## Sheet1
SYNERGY INDUSTRIAL SERVICES PRIVATE LIMITED
32-16-16-16 CONTROL PANEL COSTING
SL. NO. | MATERIAL CODE | JOB/PO N0 | DESCRIPTION | SPECIFICATION | MAKE | QTY. | UOM | RATE (Rs.) | DISCOUNT (%) | TOTAL (Rs.)
1 | 1SDA068758R1 |  | MCCB | 32A, 3P, 50HZ, 18KA MCCB | ABB/SEIMENS | 1 | NOS | 6750 | 65% | 2362.5
2 |  |  |  | MCCB EXTENDED ROTARY HANDEL | ABB/SEIMENS | 1 | NOS | 1860 | 65% | 651
3 | 1SBL921074R8010 |  | POWER CONT | 3 POLE POWER CONTACTOR, 18A, AUX-230VAC | ABB/SEIMENS | 2 | NOS | 1990 | 65% | 1393
4 | 1SYS271012R0024 |  | MCB | 2A, SP, C-TYPE, 10KA, MCB | ABB/SEIMENS | 1 | NOS | 610 | 70% | 183
5 | 1SYS272012R0024 |  | MCB | 2A, DP, C-TYPE, 10KA, MCB | ABB/SEIMENS | 1 | NOS | 1790 | 70% | 537
6 | 1SYS271012R0164 |  | MCB | 16A, 1P, C-TYPE, 10KA, MCB | ABB/SEIMENS | 7 | NOS | 419 | 70% | 879.9
7 | 1SFA619403R5231 |  | INDICATION LAMP | CONTROL ON RED LAMP, 240VAC | ABB/SEIMENS | 2 | NOS | 289 | 55% | 260.1 |  |  | mtr | per mtr rate
8 |  |  | CONTROL TRAFO | 415/240VAC, 100VA, CONTROL TRANSFORMER, RESIN CAST TYPE | GUPTA/ KAPPA/ JAS | 1 | NOS | 2950 | 0% | 2950 | wire | 6mm | 5 | 62 | 310
9 |  |  | SELECTOR SWITCH | 3 POSITION, ILLUMINATED SELECTOR SWITCH WITH RED LAMP BLOCK, 240V AC | TEKNIC | 3 | NOS | 515 | 20% | 1236 |  | 16 | 2.5 | 165 | 412.5
10 |  |  |  | 1NO CONTACT BLOCK | TEKNIC | 6 | NOS | 80 | 20% | 384 |  | 2.5 | 3.94 | 34 | 133.96
11 | TC-513 |  | TEMP CONTROLLER | TEMPERATURE CONTROLLER, AUX- 240VAC | SELEC | 2 | NOS | 2369 | 53% | 2226.86 |  | 1.5 | 11.7 | 17 | 198.9
12 |  |  | POWER SOCKET | 415VAC, 16A, 5 PIN POWER SOCKET WITH PLUG , IP-44 | ABB/ WALTHER/ PCE | 2 | NOS | 1745 | 31% | 2408.1 |  | 0.5 | 5.58 | 7.5 | 41.85
13 |  |  | POWER SOCKET | 415VAC, 32A, 5 PIN POWER SOCKET WITH PLUG , IP-44 | ABB/ WALTHER/ PCE | 1 | NOS | 1990 | 31% | 1373.1 | lug | 16 | 6 | 16 | 96
14 | SE-06-16S 10P |  | PT100 SOCKET | 3PIN, CONTROL PLUG | SEE LINKAGES | 2 | NOS | 211 | 0% | 422 |  | 2.5 | 36 | 3 | 108
15 | SE-CC-06-16 |  | PT100 SOCKET | 3PIN, CONTROL PLUG PROTECTION CAP | SEE LINKAGES | 2 | NOS | 62 | 0% | 124 |  | 1.5 | 20 | 3 | 60
16 | SE-02-16S 10S |  | PT100 SOCKET | 3PIN, CONTROL SOCKET | SEE LINKAGES | 2 | NOS | 119 | 0% | 238 |  | 0.5 | 10 | 2 | 20
17 | SE-CC-02-16 |  | PT100 SOCKET | 3PIN, CONTROL SOCKET PROTECTION CAP | SEE LINKAGES | 2 | NOS | 60 | 0% | 120 |  | 6 | 36 | 3.5 | 126
18 |  |  |  | LIFTING HANDEL | REPUTED | 2 | NOS | 45 | 0% | 90
19 | 1380.5 |  | ENCLOSUURE | HXWXD = 380 X 380 X 210 | RITTAL | 1 | NOS | 4500 | 0% | 4500
20 |  |  |  | PANEL MOUNTING C - CHANNEL (40X60X180) |  | 2 | NOS | 150 | 0% | 300
21 |  |  |  | WIRE,CABLE |  | 1 | LOT | 1200 | 0% | 1200 |  |  |  |  | 1507.21
22 |  |  |  | HARDWARE & CONSUMABLE |  | 1 | LOT | 800 | 0% | 800
23 |  |  |  | MANPOWER |  | 1 | LOT | 1000 | 0% | 1000
[6 empty] | TOTAL COSTING |  |  |  | 25638.56