## 7.5kW
SYNERGY INDUSTRIAL SERVICES PRIVATE LIMITED
HZL BCD 7.5kW VFD PANEL COSTING
SL. NO. | MATERIAL CODE | JOB/PO N0 | DESCRIPTION | SPECIFICATION | MAKE | QTY. | UOM | RATE (Rs.) | DISCOUNT (%) | TOTAL (Rs.)
4 | 1SDA080834R1 |  | MCCB | 40A, TP MCCB, 50KA, TMD WITH DOOR HANDLE | ABB/SCHNEIDER | 1 | NOS | 16480 | 64% | 5932.8
5 |  |  | FUSE | 40A FUSE BASE WITH 50A HRC LINK | ABB/SCHNEIDER | 3 | NOS | 1430 | 60% | 1716
6 | CIPR-GA70D4023ABMA |  | VFD | 7.5KW HD VFD WITH EXTERNAL DI CARD | YASKAWA | 1 | NOS | 48510 | 0% | 48510
7 | 1SAM250000R1005 |  | MPCB | 0.63-1.0A TP MPCB, 50KA | ABB/SCHNEIDER | 1 | NOS | 5450 | 64% | 1962
8 | 1SAM250000R1006 + 1SAM201903R1001 |  | MPCB | 1-1.6A TP MPCB WITH TRIP CONTACT, 50KA | ABB/SCHNEIDER | 1 | NOS | 7370 | 64% | 2653.2
9 | 1SAM250000R1006 |  | MPCB | 1-1.6A TP MPCB, 50KA | ABB/SCHNEIDER | 1 | NOS | 5450 | 64% | 1962
10 | 1SBL901074R8410 |  | POWER CONT | 9A, TP POWER CONTACTOR WITH 1 NO, AUX-110VAC | ABB/SCHNEIDER | 1 | NOS | 1520 | 65% | 532
11 |  |  | ENCODER | INCREAMENTRAL ENCODER, 1024 PPR, 12 V | KUEBLER | 1 | NOS | 10500 | 0% | 10500
12 | 1SYS272012R0064 |  | MCB | 6A, DP, C-TYPE | ABB/SCHNEIDER | 2 | NOS | 1270 | 70% | 762
13 |  |  | SS | 3 POSITION, SPRING RETURN, SELECTOR SWITH WITH 2NO BLOCK | SCHNEIDER/TECNIC | 1 | NOS | 320 | 0% | 320
14 | 1SFA619403R5421 + 1SFA619403R5420 + 1SFA619403R5424 |  | INDICATION LAMP | INDICATING LAMP LED TYPE (R,Y,B), 415VAC | SCHNEIDER/TECNIC | 3 | NOS | 1178 | 55% | 1590.3
15 | 1SFA619403R5131 |  | INDICATION LAMP | RED INDICATION LAMP, 110VAC | ABB/SCHNEIDER/TECNIC | 1 | NOS | 290 | 55% | 130.5
16 | 1SFA619403R5139 |  | INDICATION LAMP | AMBER INDICATION LAMP, 110VAC | ABB/SCHNEIDER/TECNIC | 2 | NOS | 290 | 55% | 261
17 | 2S26BO |  | SS | AUTO MANUAL SELECTOR SWITCH WITH OFF | KAYCEE/SALZER | 1 | NOS | 240 | 0% | 240
18 | 1SFA611523R1001 + 1SFA611605R1100 + 1SFA611610R1001 + 1SFA611610R1010 |  | EMG PB | MUSHROOM HEAD TYPE, TURN TO RELEASE EMG. STOP PB WITH 1NO+1NC CONTACT BLOCK | ABB/SCHNEIDER/ TECNIC | 1 | NOS | 692 | 55% | 311.4
19 |  |  | RELAY | 4CO , AUXILIARY RELAY, 110V AC | SALZER/ REPUTED | 6 | NOS | 362 | 0% | 2172
20 |  |  | RELAY | 2CO , AUXILIARY RELAY, 110V AC | SALZER/ REPUTED | 2 | NOS | 310 | 0% | 620
21 |  |  | PB | ILLUMINATED PUSH BUTTON WITH LAMP BLOCK, 110 V (GREEN) | SCHNEIDER/TECNIC | 2 | NOS | 200 | 0% | 400
22 |  |  | PB | INCH FWD/REV START PB, (GREEN) | SCHNEIDER/TECNIC | 2 | NOS | 89 | 0% | 178
23 |  |  | PB | NO CONTACT BLOCK FOR PB | SCHNEIDER/TECNIC | 8 | NOS | 93 | 0% | 744
|  |  | PB | STOP PB, (RED) | SCHNEIDER/TECNIC | 1 | NOS | 83 | 0% | 83
|  |  | PB | NC CONTACT BLOCK FOR PB | SCHNEIDER/TECNIC | 2 | NOS | 93 | 0% | 186
|  |  | CONTROL TRAFO | PRI:(0-415)VAC, SEC:(0-110/230)VAC (300+200)=500VA CONTROL TRANSFORMER | GUPTA/ REPUTED | 1 | NOS | 4950 | 0% | 4950
|  |  | CT | 40/1, CT, CLA-1, 5VA | KAPPA/GUPTA | 3 | NOS | 482 | 0% | 1446
|  |  | RELAY | DIGITAL VOLTMETER, AUX-110VAC | MULTISPAN/CONSERV | 1 | NOS | 1167 | 0% | 1167
|  |  | RELAY | DIGITAL AMMETER, AUX-110VAC | MULTISPAN/CONSERV | 1 | NOS | 1167 | 0% | 1167
|  |  | FAN | EXHAUST FAN 4INCH, 230VAC | REXONARD/REPUTED | 2 | NOS | 390 | 0% | 780
|  |  | LAMP | PANEL LAMP, 230VAC WITH DOOR LIMIT SWITCH -(1NO+1NC) | REPUTED | 2 | NOS | 370 | 0% | 740
|  |  | SOCKET | 6A, POWER SOCKET | REPUTED | 1 | NOS | 120 | 0% | 120
| PIC-101 |  | RPM METER | SPEED METER | MULTISPAN/SELEC | 1 | NOS | 1414 | 0% | 1414
|  |  | POWER SOCKET | 16A, 5 PIN, PLUG & SOCKET | PCE/BCH | 1 | NOS | 1745 | 31% | 1204.05
|  |  | POWER SOCKET | 63A, 5 PIN, PLUG & SOCKET | PCE/BCH | 2 | NOS | 8145 | 31% | 11240.1
|  |  | PT100 SOCKET | 3PIN Plug & socket for encoder | PCE/BCH | 1 | NOS | 452 | 0% | 452
|  |  | ENCLOSUURE | HXWXD = (1000 X 550 X 475) + CANOPY | REPUTED | 1 | NOS | 13600 | 0% | 13600
|  |  | ENCLOSUURE | PANEL MOUNTING ANGLE/BASE | REPUTED | 2 | NOS | 150 | 0% | 300
|  |  |  | WIRE,CABLE |  | 1 | LOT | 3000 | 0% | 3000
|  |  |  | HARDWARE & CONSUMABLE |  | 1 | LOT | 1000 | 0% | 1000
|  |  |  | MANPOWER |  | 1 | LOT | 7000 | 0% | 7000
[6 empty] | TOTAL COSTING |  |  |  | 131346.35