## SWITCHGEAR
SYNERGY INDUSTRIAL SERVICES PRIVATE LIMITED
SAGARDIGHI WINCH CONTROL PANEL COSTING
SL. NO. | MATERIAL CODE | JOB/PO N0 | DESCRIPTION | SPECIFICATION | MAKE | QTY. | UOM | RATE (Rs.) | DISCOUNT (%) | TOTAL (Rs.)
1 | 1SAM350000R1011 + 1SAM201903R1001 |  | MPCB | 10-16A, 3P, 50KA, MPCB WITH TRIP CONTACT BLOCK (1NO+1NC) | ABB | 1 | NOS | 13670 | 64% | 4921.2
2 |  |  | MPCB | MPCB DOOR MOUNTED ROTARY HANDEL AND ACCESSORIES | ABB | 1 | NOS | 4610 | 64% | 1659.6
3 | 1SBL931074R8010 |  | POWER CONT | 25A, TP POWER CONTACTOR WITH 1 NO, AUX-230VAC | ABB | 2 | NOS | 2720 | 64% | 1958.4
4 | CA5X-01 |  |  | 1NC ADD ON BLOCK FOR CONTACTOR | ABB | 2 | NOS | 290 | 64% | 208.8
5 | 1SYS271012R0024 |  | MCB | 2A, SP, C-TYPE | ABB | 1 | NOS | 610 | 70% | 183
6 | 1SYS272012R0024 |  | MCB | 2A, DP, C-TYPE | ABB | 1 | NOS | 1790 | 70% | 537
7 | 1SYS273012R0064 |  | MCB | 6A, TP, C-TYPE | ABB | 1 | NOS | 2070 | 70% | 621
8 | 1SFA619403R5421 + 1SFA619403R5420 + 1SFA619403R5424 |  | INDICATION LAMP | INDICATING LAMP LED TYPE (R,Y,B), 415VAC | ABB | 1 | NOS | 1186 | 64% | 426.96
9 | 1SFA619403R5239 |  | INDICATION LAMP | AMBER INDICATION LAMP, 230VAC | ABB | 1 | NOS | 289 | 64% | 104.04
10 | 1SFA611525R1101 + 1SFA611610R1010 |  | EMG PB | MUSHROOM HEAD TYPE, LOCKABLE TYPE, KEY TO RELEASE EMG. STOP PB WITH 1NC CONTACT BLOCK | ABB | 1 | NOS | 1124 | 64% | 404.64
11 | 1SFA611100R1102 |  | PB | ILLUMINATED PUSH BUTTON WITH LAMP BLOCK, 230 V (GREEN) | ABB | 2 | NOS | 445 | 64% | 320.4
12 | 1SFA611610R1001 |  | PB | NO CONTACT BLOCK FOR PB | ABB | 5 | NOS | 93 | 64% | 167.4
13 | 1SFA611100R1001 |  | PB | STOP PB, (RED) | ABB | 1 | NOS | 83 | 64% | 29.88
14 | 1SFA611610R1010 |  | PB | NC CONTACT BLOCK FOR PB | ABB | 3 | NOS | 93 | 64% | 100.44
15 | 1SFA611605R1100 |  | PB | PUSH BUTTON HOLDER | ABB | 7 | NOS | 42 | 64% | 105.84
16 |  |  | CONTROL TRAFO | CONTROL TRANSFORMER, 100VA, 415/240 VAC | GUPTA/ REPUTED | 1 | NOS | 2950 | 0% | 2950
17 |  |  | POWER SOCKET | 32A, 5 PIN, PLUG & SOCKET, IP-44 | PCE/BCH | 2 | NOS | 1990 | 31% | 2746.2
18 | AE-1380.500 |  | ENCLOSUURE | HXWXD = 380 X 380 X 210 | RITTAL | 1 | NOS | 4500 | 0 | 4500
19 |  |  | ENCLOSUURE | PANEL MOUNTING ANGLE/BASE (40X60X180) | REPUTED | 2 | NOS | 150 | 0 | 300
20 |  |  |  | WIRE,CABLE |  | 1 | LOT | 3000 | 0 | 3000
21 |  |  |  | HARDWARE & CONSUMABLE |  | 1 | LOT | 1000 | 0 | 1000
22 |  |  |  | MANPOWER |  | 1 | LOT | 1200 | 0 | 1200
[5 empty] | GRAND TOTAL |  |  |  |  | 27444.8