## 2000 BW
DATA SHEET FOR COILER & DECOILER
Customer: JSW, Bellery
Parameter | Data/ Value | Unit | Quantity | Make
Coiler
Belt Width | 2000 | MM
Belt Mass | 57 | KG/M
Belt Thickness | 20 | MM
Reeling Speed | 4-6.. | M/MIN
Pulling Force | 21357 | N
Spool: |  |  | 1
Spool Core Dia. | 500 | MM
Reeling Capacity | 476 | M
Diameter of Spool with belt | 3550 | MM
Square Shaft | 225 x225 | MM | 1 set | to be finalised during detailed engg
Plummer Block with Bronze Bush for Square Shaft |  |  | 1 set
Drive: |  |  | 1 set
Electric Motor | 18.5, 6 poles | KW | 1 | CGL/Marathon/ABB/ Siemens
Torque requirement | 568630 | NM
Electric Voltage | 415 | V
Electric Motor Frequency | 50 | HZ
Insulation | IP 55
Gear Box Type | PLANETARY |  | 1 | Elecon
Service Factor for Gearbox on motor Kw | Min.1.5
Input Coupling | RESILIENT COUPLING |  | 1 | Fenner
Service Factor for Coupling on motor Kw | Min.1.5
Output Coupling | JAW TYPE |  | 1
Brake Type | EHT Brake |  | 1 | Kateel/ Electrmag
Service Factor for Brake on motor Kw | Min.1.5
Control Panel | VVFD |  | 1
Diverter Roller with plummer block & bearing: |  |  | 1 set
Diverter Roller Diameter x thickness of shell | 168.7 x 8 | MM |  | to be finalised during detailed engg
Bearing Dia of Diverter Roller Shaft | 85 | MM |  | Bearing Make: SKF/FAG/ZKL
Mounting of the Coiler | Trailer |  | 1 no.
De-Coiler
Belt Width | 2000 | MM
Belt Mass | 57 | KG/M
Belt Thickness | 20 | MM
Reeling Speed | 4-6.. | M/MIN
Pulling Force | 14176 | N
Spool: |  |  | 1
Spool Core Dia. | 500 | MM
Reeling Capacity | 476 | M
Diameter of Spool with belt | 3550 | MM
Square Shaft | 160x160 | MM | 1 set | to be finalised during detailed engg
Plummer Block with Bronze Bush for Square Shaft |  |  | 1 set
Drive: |  |  | 1 set
Electric Motor | 11, 6 poles | KW | 1 | CGL/Marathon/ABB/ Siemens
Torque requirement | 37744 | NM
Electric Voltage | 415 | V
Electric Motor Frequency | 50 | HZ
Insulation | IP 55
Gear Box Type | PLANETARY |  | 1 | Elecon
Service Factor for Gearbox on motor Kw | Min.1.5
Input Coupling | RESILIENT COUPLING |  | 1 | Fenner
Service Factor for Coupling on motor Kw | Min.1.5
Output Coupling | JAW TYPE |  | 1
Brake Type | EHT Brake |  | 1 | Kateel/ Electrmag
Service Factor for Brake on motor Kw | Min.1.5
Control Panel | VVFD |  | 1
Diverter Roller with plummer block & bearing: |  |  | 1 set
Diverter Roller Diameter x thickness of shell | 168.7 x 8 | MM |  | to be finalised during detailed engg
Bearing Dia of Diverter Roller Shaft | 70 | MM |  | Bearing Make: SKF/FAG/ZKL
Mounting of the Coiler | Skid |  | 1 no.